## Comments
The overall idea is to run both on our simulator and TSIM together, but monitoring only the main routine (which is where the cache is disabled, so it is easier to gether statistics). Parameters (such as the bus latency) are then estimated from a least mean square analysis. Having those parameters it is easy to get the number of cycles of the IU. Note that, if enough benchmarks are run, a LSM analysis would also allow to get the average latency of each single instruction. To know the number of instructions of each type I use the profiler included in TRAP. Caches are disabled during TSIM simulations, so measurements are more predictable. Current results are taken from funcLT for LEON2. The final formula is then: total_cycles - iu_cycles = (# load + # instr)*load_latency + # store*store_latency Note how the load_latency and the store_latency are composed by bus latency and memory latency; anyway we do not need this info for the sake of timing validation of the integer unit. The unkown are load_latency, store_latency so with two benchmarks we should already be able to given an estimate of them; by running more, through an LSM analysis the results should be improved; note that the iu_cycles is replaced by the estimation given by TRAP. load_lantecy can be separate in instruction and data load latency. The sequence of commands with TSIM to measure the cycles inside the main routine (so after caches are disabled) is: break main go 0x40000000 perf reset break _exit cont perf and from here we can read the number of cycles elapsed inside the main routine (note that such commands can be given inside the ~\.tsimrc file for batch execution) On the TRAP simulator, instead, we specify main and _exit as the limits both for the cycle count (--cycles_range) and for the profiler (--prof_range); after the execution we can read the integer unit cycle count from the shell and the number of load/store instructions and total instructions from the profiler results. Note that in order to be able to run programs compiled with BCC on TRAP ISSs we have to use the SparseMemory.

## TSIM
|  | fetch_lat | read_lat | store_lat |  | avg_error | std_error | Strange Values/Errors |  | Accuracy Error above 10%
|  | 7.5 | 3 | 2 |  | 0.30252 | 0.2528 | Duplicated results |  | Underestimation
benchmark | total_cycles | iu_cycles estimated | iu_cycles TRAP | # instr TSIM | # instr TRAP | # load | # store |  | ERROR | avg cycles/instr | mem cycles estimated | mem cycles/instr | Comments
AES.O0 | 483145546 | 66767031.5 | 53706090 | 52994060 | 52994061 | 5873001 | 652027 |  | 0.24319 | 9.117 | 429439456 | 8.1035
AES.O1 | 305879933 | 45244080.5 | 33326136 | 32706106 | 32706107 | 4740000 | 560025 |  | 0.35762 | 9.3524 | 272553797 | 8.3334
AES.O2 | 299194916 | 38724071 | 33304135 | 32684105 | 32684106 | 4740000 | 560025 |  | 0.16274 | 9.1541 | 265890781 | 8.1352
AES.O3 | 295022914 | 37634576.5 | 32933134 | 32313104 | 32313105 | 4640000 | 560025 |  | 0.14276 | 9.1301 | 262089780 | 8.1109
bcnt.O0 | 169640184 | 26589993 | 18305030 | 16200023 | 16200024 | 5780001 | 2105004 |  | 0.45261 | 10.4716 | 151335154 | 9.3417
bcnt.O1 | 121555201 | 16264994.5 | 13500031 | 11570026 | 11570027 | 4885000 | 1930002 |  | 0.20481 | 10.506 | 108055170 | 9.3392
bcnt.O2 | 121555201 | 16264994.5 | 13500031 | 11570026 | 11570027 | 4885000 | 1930002 |  | 0.20481 | 10.506 | 108055170 | 9.3392 | Duplicate of previous benchmark
bcnt.O3 | 121555201 | 16264994.5 | 13500031 | 11570026 | 11570027 | 4885000 | 1930002 |  | 0.20481 | 10.506 | 108055170 | 9.3392 | Duplicate of previous benchmark
blit.O0 | 596532016 | 93361242 | 66292244 | 54246205 | 54246206 | 24080055 | 12042032 |  | 0.40833 | 10.9968 | 530239772 | 9.7747
blit.O1 | 167161056 | 21145594.5 | 20139134 | 18131124 | 18131125 | 2008006 | 2004003 |  | 0.049975 | 9.2196 | 147021922 | 8.1088
blit.O2 | 165105006 | 19127089.5 | 20134128 | 18126118 | 18126119 | 2008006 | 2004003 |  | 0.050016 | 9.1087 | 144970878 | 7.9979
blit.O3 | 165105006 | 19127089.5 | 20134128 | 18126118 | 18126119 | 2008006 | 2004003 |  | 0.050016 | 9.1087 | 144970878 | 7.9979 | Duplicate of previous benchmark
crc.O0 | 341254743 | 51142570.5 | 36976857 | 34269426 | 34269427 | 9252546 | 2666916 |  | 0.3831 | 9.958 | 304277886 | 8.879
crc.O1 | 136721945 | 15622131 | 15523328 | 15482299 | 15482300 | 1660512 | 514 |  | 0.0063648 | 8.8309 | 121198617 | 7.8282
crc.O2 | 129490648 | 14392769 | 14723070 | 14682041 | 14682042 | 1660512 | 514 |  | 0.022434 | 8.8197 | 114767578 | 7.8169
crc.O3 | 108795888 | 12284569 | 12244862 | 12203833 | 12203834 | 1660512 | 514 |  | 0.0032427 | 8.9149 | 96551026 | 7.9115
des.O0 | 55186926 | 7032288.5 | 6299820 | 6194566 | 6194567 | 496433 | 103043 |  | 0.11627 | 8.9089 | 48887106 | 7.8919
des.O1 | 41612084 | 5358611 | 4712261 | 4611425 | 4611426 | 490176 | 98625 |  | 0.13716 | 9.0237 | 36899823 | 8.0018
des.O2 | 41242244 | 4870091 | 4728085 | 4627249 | 4627250 | 490176 | 98625 |  | 0.030035 | 8.9129 | 36514159 | 7.8911
des.O3 | 41165700 | 4862547 | 4718885 | 4618049 | 4618050 | 490176 | 98625 |  | 0.030444 | 8.9141 | 36446815 | 7.8923
engine.O0 | 489211111 | 80139536.5 | 60479390 | 48838226 | 48838227 | 11476070 | 4178331 |  | 0.32507 | 10.017 | 428731721 | 8.7786
engine.O1 | 226419938 | 46336257 | 31761943 | 21937503 | 21937504 | 3609729 | 2361607 |  | 0.45886 | 10.3211 | 194657995 | 8.8733
engine.O2 | 190728544 | 41613083 | 27694132 | 18222255 | 18222256 | 2810151 | 2009044 |  | 0.5026 | 10.4668 | 163034412 | 8.947
engine.O3 | 191287708 | 41956134.5 | 27722947 | 18251070 | 18251071 | 2810151 | 2009044 |  | 0.51341 | 10.4809 | 163564761 | 8.9619
fib.O0 | 321477561 | 47426891.5 | 41998079 | 34304914 | 34304915 | 4078409 | 2264290 |  | 0.12926 | 9.3712 | 279479482 | 8.1469 | 0.189258232182 of load/store double operations
fib.O1 | 184115981 | 23222715.5 | 27021363 | 20992278 | 20992279 | 750251 | 600210 |  | 0.14058 | 8.7707 | 157094618 | 7.4834 | 0.888887572466 of load/store double operations
fib.O2 | 133115679 | 19590972 | 18185618 | 14852227 | 14852228 | 463691 | 370962 |  | 0.077278 | 8.9627 | 114930061 | 7.7382 | 0.888886758929 of load/store double operations
fib.O3 | 133115679 | 19590972 | 18185618 | 14852227 | 14852228 | 463691 | 370962 |  | 0.077278 | 8.9627 | 114930061 | 7.7382 | 0.888886758929 of load/store double operations
fir2.O0 | 358720740 | 63479288 | 35638906 | 34207329 | 34207330 | 11943783 | 1427564 |  | 0.78118 | 10.4867 | 323081834 | 9.4448
fir2.O1 | 96065755 | 18897118 | 8697719 | 8629545 | 8629546 | 4106240 | 64161 |  | 1.1727 | 11.1322 | 87368036 | 10.1243
fir2.O2 | 139993226 | 22714616.5 | 13455577 | 12547308 | 12547309 | 7121760 | 904256 |  | 0.68812 | 11.1572 | 126537649 | 10.0848
fir2.O3 | 139993098 | 22714608.5 | 13455561 | 12547292 | 12547293 | 7121760 | 904256 |  | 0.68812 | 11.1572 | 126537537 | 10.0848
hanoi.O0 | 265106074 | 33505165.5 | 32910175 | 27700110 | 27700111 | 5410012 | 3810020 |  | 0.018079 | 9.5706 | 232195899 | 8.3825
hanoi.O1 | 136151033 | 17962663.5 | 17665168 | 14805106 | 14805107 | 1410011 | 1460017 |  | 0.016841 | 9.1962 | 118485865 | 8.003
hanoi.O2 | 120286018 | 15897648.5 | 15365168 | 12965106 | 12965107 | 1410011 | 1460017 |  | 0.034655 | 9.2777 | 104920850 | 8.0926
hanoi.O3 | 120286018 | 15897648.5 | 15365168 | 12965106 | 12965107 | 1410011 | 1460017 |  | 0.034655 | 9.2777 | 104920850 | 8.0926 | Duplicate of previous benchmark
heapsort.O0 | 614484049 | 91081078 | 69637588 | 64401241 | 64401242 | 10314820 | 4724598 |  | 0.30793 | 9.5415 | 544846461 | 8.4602
heapsort.O1 | 332756768 | 64017727 | 35948629 | 33828281 | 33828282 | 3936576 | 1608599 |  | 0.78081 | 9.8366 | 296808139 | 8.774
heapsort.O2 | 289179704 | 47595740.5 | 32810128 | 30689780 | 30689781 | 2731136 | 1608599 |  | 0.45064 | 9.4227 | 256369576 | 8.3536
heapsort.O3 | 289179704 | 47595740.5 | 32810128 | 30689780 | 30689781 | 2731136 | 1608599 |  | 0.45064 | 9.4227 | 256369576 | 8.3536 | Duplicate of previous benchmark
matrix.O0 | 889765763 | 147153455.5 | 94075640 | 80192666 | 80192667 | 37800457 | 13882967 |  | 0.5642 | 11.0954 | 795690123 | 9.9222
matrix.O1 | 242763237 | 39556270 | 24526269 | 24346261 | 24346262 | 6750000 | 180001 |  | 0.61281 | 9.9713 | 218236968 | 8.9639
matrix.O2 | 279593131 | 44539716.5 | 31230962 | 27698454 | 27698455 | 6750000 | 3532501 |  | 0.42614 | 10.0942 | 248362169 | 8.9666
matrix.O3 | 279593131 | 44539716.5 | 31230962 | 27698454 | 27698455 | 6750000 | 3532501 |  | 0.42614 | 10.0942 | 248362169 | 8.9666 | Duplicate of previous benchmark
pocsag.O0 | 102105449 | 14037082.5 | 11744826 | 10493620 | 10493621 | 2360601 | 1142203 |  | 0.19517 | 9.7302 | 90360623 | 8.611
pocsag.O1 | 32329916 | 5248879 | 3609221 | 3450017 | 3450018 | 368500 | 50201 |  | 0.4543 | 9.3709 | 28720695 | 8.3248
pocsag.O2 | 27474930 | 4305435.5 | 3088722 | 2929518 | 2929519 | 365900 | 50201 |  | 0.39392 | 9.3787 | 24386208 | 8.3243
pocsag.O3 | 26738038 | 4211293.5 | 3003022 | 2843818 | 2843819 | 365900 | 50201 |  | 0.40235 | 9.4022 | 23735016 | 8.3462
queens.O0 | 72155407 | 10618203.5 | 8040415 | 7684292 | 7684293 | 1130018 | 257476 |  | 0.3206 | 9.39 | 64114992 | 8.3436
queens.O1 | 52769382 | 8584641.5 | 5797555 | 5441434 | 5441435 | 953010 | 257474 |  | 0.48073 | 9.6977 | 46971827 | 8.6323
queens.O2 | 51330793 | 9234952.5 | 5519035 | 5162914 | 5162915 | 953010 | 257474 |  | 0.67329 | 9.9422 | 45811758 | 8.8732
queens.O3 | 49993803 | 8309595.5 | 5559409 | 5203288 | 5203289 | 714864 | 257474 |  | 0.49469 | 9.6081 | 44434394 | 8.5397
quicksort.O0 | 159195581 | 23835122 | 17686575 | 15536052 | 15536052 | 5244269 | 1553631 |  | 0.34764 | 10.2468 | 141509006 | 9.1084
quicksort.O1 | 70153422 | 9570165 | 8570035 | 7597840 | 7597840 | 949617 | 375303 |  | 0.1167 | 9.2333 | 61583387 | 8.1054
quicksort.O2 | 66489090 | 8627411.5 | 8128426 | 7246561 | 7246561 | 930707 | 360175 |  | 0.061388 | 9.1753 | 58360664 | 8.0536
quicksort.O3 | 66489090 | 8627411.5 | 8128426 | 7246561 | 7246561 | 930707 | 360175 |  | 0.061388 | 9.1753 | 58360664 | 8.0536 | Duplicate of previous benchmark
Experimental Method Instruction cache disabled and data enabled Running a benchmark with NOPs with cache enabled I get a CPI of 1, with instruction cache disabled of 8.5, which means that the fetch latency is of 7.5 cycles -- Such results are completely in contrast with TSIM-HW, it seems that disabling bursts does not produce any effect on TSIM. Instruction cache enabled and data disabled Running a benchmark with ld [%sp], %g0 I get a CPI of 4 with data cache disabled, of 1 with caches enabled: this means that the load latency must be of 3 cycles. Running a benchmark with st %g0, [%fp + 0x4c] I get a CPI of 3 with data cache disabled, of 3 with caches enabled; as anyway the data cache is write through, it means that the store latency is of 2 cycles (1 cycle is used for the instruction execution). ACCORDING TO THE LEON2 DATASHEET THIS VALUE SHOULD BE 3
just nops | 84660154 | 9959968 | 9960029 | 9960023 | 9960024 | 0 | 3 |  | 6.1245e-06 | 8.5 | 74700125 | 7.5
increment_var | 322260154 | 49559968 | 39660029 | 29760023 | 29760024 | 9900000 | 9900003 |  | 0.24962 | 10.8286 | 282600125 | 9.496
increment_reg | 84660160 | 9959966.5 | 9960030 | 9960024 | 9960025 | 0 | 3 |  | 6.3755e-06 | 8.5 | 74700130 | 7.5
just_load | 114360154 | 9959968 | 9960029 | 9960023 | 9960024 | 9900000 | 3 |  | 6.1245e-06 | 11.4819 | 104400125 | 10.4819
just_store | 104460154 | 9959968 | 19860029 | 9960023 | 9960024 | 0 | 9900003 |  | 0.49849 | 10.4879 | 84600125 | 8.494
sum vars | 436110158 | 59459972 | 49560029 | 39660023 | 39660024 | 19800000 | 9900003 |  | 0.19976 | 10.9962 | 386550129 | 9.7466

## TSIM-HW
|  | fetch_lat | read_lat | store_lat |  | avg_error | std_error | Strange Values/Errors |  | Accuracy Error above 10%
|  | 4 | 4 | 2 |  | 0.27189 | 0.29528 | Duplicated results |  | Underestimation
benchmark | total_cycles | iu_cycles estimated | iu_cycles TRAP | # instr TSIM | # instr TRAP | # load | # store |  | ERROR | avg cycles/instr | mem cycles estimated | mem cycles/instr | inst Error | Comments
AES.O0 | 295902379 | 59130077 | 53706090 | 54636087 | 52994061 | 5873001 | 652027 |  | 0.10099 | 5.4159 | 242196289 | 4.4329 | 1642026
AES.O1 | 189621620 | 38717142 | 33326136 | 34256131 | 32706107 | 4740000 | 560025 |  | 0.16177 | 5.5354 | 156295484 | 4.5626 | 1550024
AES.O2 | 186641610 | 35825136 | 33304135 | 34234130 | 32684106 | 4740000 | 560025 |  | 0.075696 | 5.4519 | 153337475 | 4.4791 | 1550024
AES.O3 | 183938605 | 35006135 | 32933134 | 33863129 | 32313105 | 4640000 | 560025 |  | 0.062946 | 5.4318 | 151005471 | 4.4593 | 1550024
bcnt.O0 | 112620121 | 20490013 | 18305030 | 18305027 | 16200024 | 5780001 | 2105004 |  | 0.11937 | 6.1524 | 94315091 | 5.1524 | 2105003
bcnt.O1 | 82980121 | 13300009 | 13500031 | 13500028 | 11570027 | 4885000 | 1930002 |  | 0.014816 | 6.1467 | 69480090 | 5.1467 | 1930001
bcnt.O2 | 82980118 | 13300006 | 13500031 | 13500028 | 11570027 | 4885000 | 1930002 |  | 0.014817 | 6.1467 | 69480087 | 5.1467 | 1930001 | Duplicate of previous benchmark
bcnt.O3 | 82980118 | 13300006 | 13500031 | 13500028 | 11570027 | 4885000 | 1930002 |  | 0.014817 | 6.1467 | 69480087 | 5.1467 | 1930001 | Duplicate of previous benchmark
blit.O0 | 417719354 | 80330246 | 66292244 | 66288237 | 54246206 | 24080055 | 12042032 |  | 0.21176 | 6.3016 | 351427110 | 5.3015 | 12042031
blit.O1 | 107710646 | 23146116 | 20139134 | 20135127 | 18131125 | 2008006 | 2004003 |  | 0.14931 | 5.3494 | 87571512 | 4.3492 | 2004002
blit.O2 | 108677605 | 24133099 | 20134128 | 20130121 | 18126119 | 2008006 | 2004003 |  | 0.19862 | 5.3988 | 88543477 | 4.3986 | 2004002
blit.O3 | 108677605 | 24133099 | 20134128 | 20130121 | 18126119 | 2008006 | 2004003 |  | 0.19862 | 5.3988 | 88543477 | 4.3986 | 2004002 | Duplicate of previous benchmark
crc.O0 | 225867509 | 46445785 | 36976857 | 36936342 | 34269427 | 9252546 | 2666916 |  | 0.25608 | 6.115 | 188890652 | 5.114 | 2666915
crc.O1 | 85000967 | 16428691 | 15523328 | 15482813 | 15482300 | 1660512 | 514 |  | 0.058323 | 5.49 | 69477639 | 4.4874 | 513
crc.O2 | 80159914 | 14788670 | 14723070 | 14682555 | 14682042 | 1660512 | 514 |  | 0.0044556 | 5.4595 | 65436844 | 4.4568 | 513
crc.O3 | 66164787 | 10706375 | 12244862 | 12204347 | 12203834 | 1660512 | 514 |  | 0.12564 | 5.4214 | 53919925 | 4.4181 | 513
des.O0 | 33372204 | 6402118 | 6299820 | 6297609 | 6194567 | 496433 | 103043 |  | 0.016238 | 5.2992 | 27072384 | 4.2988 | 103042
des.O1 | 25516080 | 4912422 | 4712261 | 4710050 | 4611426 | 490176 | 98625 |  | 0.042477 | 5.4174 | 20803819 | 4.4169 | 98624
des.O2 | 25217274 | 4550320 | 4728085 | 4725874 | 4627250 | 490176 | 98625 |  | 0.037598 | 5.336 | 20489189 | 4.3355 | 98624
des.O3 | 25175312 | 4545158 | 4718885 | 4716674 | 4618050 | 490176 | 98625 |  | 0.036815 | 5.3375 | 20456427 | 4.337 | 98624
engine.O0 | 324876797 | 75262947 | 60479390 | 53961026 | 48838227 | 11476070 | 4178331 |  | 0.24444 | 6.0206 | 264397407 | 4.8998 | 5122799
engine.O1 | 154902063 | 47989917 | 31761943 | 25243579 | 21937504 | 3609729 | 2361607 |  | 0.51093 | 6.1363 | 123140120 | 4.8781 | 3306075
engine.O2 | 132166110 | 44018394 | 27694132 | 21175768 | 18222256 | 2810151 | 2009044 |  | 0.58945 | 6.2414 | 104471978 | 4.9336 | 2953512
engine.O3 | 132423966 | 44160990 | 27722947 | 21204583 | 18251071 | 2810151 | 2009044 |  | 0.59294 | 6.2451 | 104701019 | 4.9377 | 2953512
fib.O0 | 203149504 | 45087628 | 41998079 | 37769612 | 34304915 | 4078409 | 2264290 |  | 0.073564 | 5.3786 | 161151425 | 4.2667 | 3464697 | 0.189258232182 of load/store double operations
fib.O1 | 116842438 | 28671898 | 27021363 | 22792896 | 20992279 | 750251 | 600210 |  | 0.061083 | 5.1263 | 89821075 | 3.9407 | 1800617 | 0.888887572466 of load/store double operations
fib.O2 | 82043355 | 20037755 | 18185618 | 15965101 | 14852228 | 463691 | 370962 |  | 0.10185 | 5.1389 | 63857737 | 3.9998 | 1112873 | 0.888886758929 of load/store double operations
fib.O3 | 82043355 | 20037755 | 18185618 | 15965101 | 14852228 | 463691 | 370962 |  | 0.10185 | 5.1389 | 63857737 | 3.9998 | 1112873 | 0.888886758929 of load/store double operations
fir2.O0 | 234974082 | 47514502 | 35638906 | 37688013 | 34207330 | 11943783 | 1427564 |  | 0.33322 | 6.2347 | 199335176 | 5.2891 | 3480683
fir2.O1 | 72346518 | 21275052 | 8697719 | 10746826 | 8629546 | 4106240 | 64161 |  | 1.446 | 6.7319 | 63648799 | 5.9226 | 2117280
fir2.O2 | 102385404 | 21900616 | 13455577 | 15504684 | 12547309 | 7121760 | 904256 |  | 0.62762 | 6.6035 | 88929827 | 5.7357 | 2957375
fir2.O3 | 102385319 | 21900595 | 13455561 | 15504668 | 12547293 | 7121760 | 904256 |  | 0.62762 | 6.6035 | 88929758 | 5.7357 | 2957375
hanoi.O0 | 173060719 | 33000187 | 32910175 | 31510154 | 27700111 | 5410012 | 3810020 |  | 0.0027351 | 5.4922 | 140150544 | 4.4478 | 3810043
hanoi.O1 | 86870675 | 19090169 | 17665168 | 16265147 | 14805107 | 1410011 | 1460017 |  | 0.080667 | 5.3409 | 69205507 | 4.2548 | 1460040
hanoi.O2 | 77440694 | 17020188 | 15365168 | 14425147 | 12965107 | 1410011 | 1460017 |  | 0.10771 | 5.3685 | 62075526 | 4.3033 | 1460040
hanoi.O3 | 77440694 | 17020188 | 15365168 | 14425147 | 12965107 | 1410011 | 1460017 |  | 0.10771 | 5.3685 | 62075526 | 4.3033 | 1460040 | Duplicate of previous benchmark
heapsort.O0 | 395751123 | 87437679 | 69637588 | 69765519 | 64401242 | 10314820 | 4724598 |  | 0.25561 | 5.6726 | 326113535 | 4.6744 | 5364277
heapsort.O1 | 215525511 | 61248881 | 35948629 | 36076560 | 33828282 | 3936576 | 1608599 |  | 0.70379 | 5.9741 | 179576882 | 4.9777 | 2248278
heapsort.O2 | 188619947 | 51719081 | 32810128 | 32938059 | 30689781 | 2731136 | 1608599 |  | 0.57631 | 5.7265 | 155809819 | 4.7304 | 2248278
heapsort.O3 | 188619947 | 51719081 | 32810128 | 32938059 | 30689781 | 2731136 | 1608599 |  | 0.57631 | 5.7265 | 155809819 | 4.7304 | 2248278 | Duplicate of previous benchmark
matrix.O0 | 634877146 | 135138716 | 94075640 | 97473133 | 80192667 | 37800457 | 13882967 |  | 0.43649 | 6.5134 | 540801506 | 5.5482 | 17280466
matrix.O1 | 173233961 | 48488911 | 24526269 | 27901262 | 24346262 | 6750000 | 180001 |  | 0.97702 | 6.2088 | 148707692 | 5.3298 | 3555000
matrix.O2 | 203404929 | 58546107 | 31230962 | 34605955 | 27698455 | 6750000 | 3532501 |  | 0.87462 | 5.8777 | 172173967 | 4.9753 | 6907500
matrix.O3 | 203404929 | 58546107 | 31230962 | 34605955 | 27698455 | 6750000 | 3532501 |  | 0.87462 | 5.8777 | 172173967 | 4.9753 | 6907500 | Duplicate of previous benchmark
pocsag.O0 | 67207804 | 13506510 | 11744826 | 11635823 | 10493621 | 2360601 | 1142203 |  | 0.15 | 5.7759 | 55462978 | 4.7666 | 1142202
pocsag.O1 | 20168863 | 4794389 | 3609221 | 3500218 | 3450018 | 368500 | 50201 |  | 0.32837 | 5.7622 | 16559642 | 4.731 | 50200
pocsag.O2 | 17106569 | 3824491 | 3088722 | 2979719 | 2929519 | 365900 | 50201 |  | 0.23821 | 5.741 | 14017847 | 4.7044 | 50200
pocsag.O3 | 16651670 | 3712392 | 3003022 | 2894019 | 2843819 | 365900 | 50201 |  | 0.23622 | 5.7538 | 13648648 | 4.7162 | 50200
queens.O0 | 44814060 | 9041864 | 8040415 | 7957520 | 7684293 | 1130018 | 257476 |  | 0.12455 | 5.6317 | 36773645 | 4.6212 | 273227
queens.O1 | 33939852 | 7847124 | 5797555 | 5714660 | 5441435 | 953010 | 257474 |  | 0.35352 | 5.9391 | 28142297 | 4.9246 | 273225
queens.O2 | 32552726 | 7574078 | 5519035 | 5436140 | 5162915 | 953010 | 257474 |  | 0.37236 | 5.9882 | 27033691 | 4.973 | 273225
queens.O3 | 31692008 | 7504448 | 5559409 | 5476514 | 5203289 | 714864 | 257474 |  | 0.34986 | 5.7869 | 26132599 | 4.7718 | 273225
quicksort.O0 | 104527289 | 18298743 | 17686575 | 17159259 | 15536052 | 5244269 | 1553631 |  | 0.034612 | 6.0916 | 86840714 | 5.0609 | 1623207
quicksort.O1 | 44573155 | 9632721 | 8570035 | 8042719 | 7597840 | 949617 | 375303 |  | 0.124 | 5.5421 | 36003120 | 4.4765 | 444879
quicksort.O2 | 42081818 | 8652396 | 8128426 | 7646056 | 7246561 | 930707 | 360175 |  | 0.064461 | 5.5037 | 33953392 | 4.4406 | 399495
quicksort.O3 | 42081818 | 8652396 | 8128426 | 7646056 | 7246561 | 930707 | 360175 |  | 0.064461 | 5.5037 | 33953392 | 4.4406 | 399495 | Duplicate of previous benchmark
Experimental Method Instruction cache disabled and data enabled Running a benchmark with NOPs with cache enabled I get a CPI of 1, with instruction cache disabled of 5, which means that the fetch latency is of 4 cycles. Instruction cache enabled and data disabled Running a benchmark with ld [%sp], %g0 I get a CPI of 5 with data cache disabled, of 1 with caches enabled: this means that the load latency must be of 4 cycles. ACCODRING TO THE LEON2 DATASHEET THIS VALUE SHOULD BE 3 Running a benchmark with st %g0, [%fp + 0x4c] I get a CPI of 2 with data cache disabled, of 2 with caches enabled; as anyway the data cache is write through, it means that the store latency is of 1 cycle (1 cycle is used for the instruction execution). We probably have such effect due to the fact that perf counts the number of stores as additional instructions; as such I have highered the store latency to 2. ACCODRING TO THE LEON2 DATASHEET THIS VALUE SHOULD BE 3 STRANGE, WITH RESPECT TO TSIM AND TO MY MODEL, TSIM-HW OVERESTIMATES THE NUMBER OF EXECUTED INSTRUCTIONS; ALSO, SUCH ADDITIONAL INSTRUCTIONS DO NOT APPEAR FROM THE INSTRUCTION HISTORY - it seems that more or less the number of additional instructions are equal to the number of store instructions (hence also why we have such a low CPI for store)
just nops | 49810108 | 9970006 | 9960029 | 9960026 | 9960024 | 0 | 3 |  | 0.0010017 | 5.001 | 39850079 | 4.001 | 2
increment_var | 228010108 | 49570006 | 39660029 | 39660026 | 29760024 | 9900000 | 9900003 |  | 0.24987 | 5.7491 | 188350079 | 4.7491 | 9900002
increment_reg | 49810107 | 9970001 | 9960030 | 9960027 | 9960025 | 0 | 3 |  | 0.0010011 | 5.001 | 39850077 | 4.001 | 2
just_load | 79510108 | 70006 | 9960029 | 9960026 | 9960024 | 9900000 | 3 |  | 0.99297 | 7.9829 | 69550079 | 6.9829 | 2
just_store | 79520108 | 19880006 | 19860029 | 19860026 | 9960024 | 0 | 9900003 |  | 0.0010059 | 4.004 | 59660079 | 3.004 | 9900002
sum vars | 317110108 | 59470006 | 49560029 | 49560026 | 39660024 | 19800000 | 9900003 |  | 0.19996 | 6.3985 | 267550079 | 5.3985 | 9900002
div | 693310110 | 415870004 | 415860030 | 79260027 | 69360025 | 0 | 3 |  | 2.3984e-05 | 8.7473 | 673450080 | 8.4967 | 9900002
mult | 148810107 | 69370001 | 19860030 | 29760027 | 19860025 | 0 | 3 |  | 2.4929 | 5.0003 | -267049923 | -8.9734 | 9900002
call | 505210121 | 108970015 | 108960030 | 99060027 | 99060025 | 0 | 3 |  | 9.1639e-05 | 5.1 | 396250091 | 4.0001 | 2

## GRSIM
|  | fetch_lat | read_lat | store_lat |  | avg_error | std_error | Strange Values/Errors |  | Accuracy Error above 10%
|  | 4 | 1 | 1 |  | 0.0066862 | 0.012779 | Duplicated results |  | Underestimation
benchmark | total_cycles | iu_cycles estimated | iu_cycles TRAP | # instr TSIM | # instr TRAP | # load | # store |  | ERROR | avg cycles/instr | mem cycles estimated | mem cycles/instr | inst Error | Comments
AES.O0 | 275147353 | 56646081 | 56646089 | 52994060 | 52994061 | 5873001 | 652027 |  | 1.4123e-07 | 5.192 | 218501264 | 4.1231 | -1
AES.O1 | 172390580 | 36266127 | 36266134 | 32706106 | 32706107 | 4740000 | 560025 |  | 1.9302e-07 | 5.2709 | 136124446 | 4.162 | -1
AES.O2 | 172280575 | 36244126 | 36244133 | 32684105 | 32684106 | 4740000 | 560025 |  | 1.9313e-07 | 5.2711 | 136036442 | 4.1622 | -1
AES.O3 | 170325570 | 35873125 | 35873132 | 32313104 | 32313105 | 4640000 | 560025 |  | 1.9513e-07 | 5.2711 | 134452438 | 4.1609 | -1
bcnt.O0 | 90990122 | 18305021 | 18305029 | 16200023 | 16200024 | 5780001 | 2105004 |  | 4.3704e-07 | 5.6167 | 72685093 | 4.4867 | -1
bcnt.O1 | 66600132 | 13505022 | 13500030 | 11570026 | 11570027 | 4885000 | 1930002 |  | 0.00036978 | 5.7563 | 53100102 | 4.5895 | -1
bcnt.O2 | 66600132 | 13505022 | 13500030 | 11570026 | 11570027 | 4885000 | 1930002 |  | 0.00036978 | 5.7563 | 53100102 | 4.5895 | -1 | Duplicate of previous benchmark
bcnt.O3 | 66600132 | 13505022 | 13500030 | 11570026 | 11570027 | 4885000 | 1930002 |  | 0.00036978 | 5.7563 | 53100102 | 4.5895 | -1 | Duplicate of previous benchmark
blit.O0 | 319397144 | 66290233 | 66290241 | 54246205 | 54246206 | 24080055 | 12042032 |  | 1.2068e-07 | 5.8879 | 253106903 | 4.6659 | -1
blit.O1 | 96673632 | 20137123 | 20137131 | 18131124 | 18131125 | 2008006 | 2004003 |  | 3.9728e-07 | 5.3319 | 76536501 | 4.2213 | -1
blit.O2 | 96648602 | 20132117 | 20132125 | 18126118 | 18126119 | 2008006 | 2004003 |  | 3.9737e-07 | 5.332 | 76516477 | 4.2213 | -1
blit.O3 | 96648602 | 20132117 | 20132125 | 18126118 | 18126119 | 2008006 | 2004003 |  | 3.9737e-07 | 5.332 | 76516477 | 4.2213 | -1 | Duplicate of previous benchmark
crc.O0 | 185953762 | 36956592 | 36956600 | 34269426 | 34269427 | 9252546 | 2666916 |  | 2.1647e-07 | 5.4262 | 148997162 | 4.3478 | -1
crc.O1 | 79093289 | 15503063 | 15503071 | 15482299 | 15482300 | 1660512 | 514 |  | 5.1603e-07 | 5.1086 | 63590218 | 4.1073 | -1
crc.O2 | 75091999 | 14702805 | 14702813 | 14682041 | 14682042 | 1660512 | 514 |  | 5.4411e-07 | 5.1145 | 60389186 | 4.1131 | -1
crc.O3 | 62700959 | 12224597 | 12224605 | 12203833 | 12203834 | 1660512 | 514 |  | 6.5442e-07 | 5.1378 | 50476354 | 4.1361 | -1
des.O0 | 31676451 | 6298707 | 6298715 | 6194566 | 6194567 | 496433 | 103043 |  | 1.2701e-06 | 5.1136 | 25377736 | 4.0968 | -1
des.O1 | 23745653 | 4711148 | 4711156 | 4611425 | 4611426 | 490176 | 98625 |  | 1.6981e-06 | 5.1493 | 19034497 | 4.1277 | -1
des.O2 | 23824773 | 4726972 | 4726980 | 4627249 | 4627250 | 490176 | 98625 |  | 1.6924e-06 | 5.1488 | 19097793 | 4.1272 | -1
des.O3 | 23778773 | 4717772 | 4717780 | 4618049 | 4618050 | 490176 | 98625 |  | 1.6957e-06 | 5.1491 | 19060993 | 4.1275 | -1
engine.O0 | 280983196 | 69975887 | 69975895 | 48838226 | 48838227 | 11476070 | 4178331 |  | 1.1433e-07 | 5.7533 | 211007301 | 4.3205 | -1
engine.O1 | 135224796 | 41503444 | 41258448 | 21937503 | 21937504 | 3609729 | 2361607 |  | 0.0059381 | 6.1641 | 93966348 | 4.2834 | -1
engine.O2 | 115230807 | 37522588 | 37190637 | 18222255 | 18222256 | 2810151 | 2009044 |  | 0.0089257 | 6.3236 | 78040170 | 4.2827 | -1
engine.O3 | 115391457 | 37567978 | 37219452 | 18251070 | 18251071 | 2810151 | 2009044 |  | 0.0093641 | 6.3224 | 78172005 | 4.2831 | -1
fib.O0 | 185246797 | 41684438 | 39883846 | 34304914 | 34304915 | 4078409 | 2264290 |  |  | 5.4 | 145362951 | 4.2374 | -1 | 0.189258232182 of load/store double operations
fib.O1 | 112027299 | 26707722 | 24907130 | 20992278 | 20992279 | 750251 | 600210 |  |  | 5.3366 | 87120169 | 4.1501 | -1 | 0.888887572466 of load/store double operations
fib.O2 | 78431773 | 18188208 | 17075360 | 14852227 | 14852228 | 463691 | 370962 |  |  | 5.2808 | 61356413 | 4.1311 | -1 | 0.888886758929 of load/store double operations
fib.O3 | 78431773 | 18188208 | 17075360 | 14852227 | 14852228 | 463691 | 370962 |  |  | 5.2808 | 61356413 | 4.1311 | -1 | 0.888886758929 of load/store double operations
fir2.O0 | 191996919 | 41796252 | 41796260 | 34207329 | 34207330 | 11943783 | 1427564 |  | 1.914e-07 | 5.6127 | 150200659 | 4.3909 | -1
fir2.O1 | 53543650 | 14855065 | 14855073 | 8629545 | 8629546 | 4106240 | 64161 |  | 5.3854e-07 | 6.2047 | 38688577 | 4.4833 | -1
fir2.O2 | 77828175 | 19612923 | 19612931 | 12547308 | 12547309 | 7121760 | 904256 |  | 4.0789e-07 | 6.2028 | 58215244 | 4.6397 | -1
fir2.O3 | 77828095 | 19612907 | 19612915 | 12547292 | 12547293 | 7121760 | 904256 |  | 4.0789e-07 | 6.2028 | 58215180 | 4.6397 | -1
hanoi.O0 | 152230657 | 32210181 | 32210165 | 27700110 | 27700111 | 5410012 | 3810020 |  | 4.9674e-07 | 5.4957 | 120020492 | 4.3329 | -1
hanoi.O1 | 79055631 | 16965175 | 16965158 | 14805106 | 14805107 | 1410011 | 1460017 |  | 1.0021e-06 | 5.3398 | 62090473 | 4.1939 | -1
hanoi.O2 | 69625630 | 14895174 | 14895158 | 12965106 | 12965107 | 1410011 | 1460017 |  | 1.0742e-06 | 5.3702 | 54730472 | 4.2214 | -1
hanoi.O3 | 69625630 | 14895174 | 14895158 | 12965106 | 12965107 | 1410011 | 1460017 |  | 1.0742e-06 | 5.3702 | 54730472 | 4.2214 | -1 | Duplicate of previous benchmark
heapsort.O0 | 351621292 | 78976906 | 78976914 | 64401241 | 64401242 | 10314820 | 4724598 |  | 1.013e-07 | 5.4599 | 272644378 | 4.2335 | -1
heapsort.O1 | 187783371 | 46925068 | 45287955 | 33828281 | 33828282 | 3936576 | 1608599 |  | 0.036149 | 5.5511 | 142495416 | 4.2123 | -1
heapsort.O2 | 169848370 | 42749511 | 42149454 | 30689780 | 30689781 | 2731136 | 1608599 |  | 0.014236 | 5.5344 | 127698916 | 4.161 | -1
heapsort.O3 | 169848370 | 42749511 | 42149454 | 30689780 | 30689781 | 2731136 | 1608599 |  | 0.014236 | 5.5344 | 127698916 | 4.161 | -1 | Duplicate of previous benchmark
matrix.O0 | 476722221 | 104268129 | 104268137 | 80192666 | 80192667 | 37800457 | 13882967 |  | 7.6725e-08 | 5.9447 | 372454084 | 4.6445 | -1
matrix.O1 | 138966313 | 34651264 | 34651266 | 24346261 | 24346262 | 6750000 | 180001 |  | 5.7718e-08 | 5.7079 | 104315047 | 4.2846 | -1
matrix.O2 | 162432278 | 41355957 | 41355959 | 27698454 | 27698455 | 6750000 | 3532501 |  | 4.8361e-08 | 5.8643 | 121076319 | 4.3712 | -1
matrix.O3 | 162432278 | 41355957 | 41355959 | 27698454 | 27698455 | 6750000 | 3532501 |  | 4.8361e-08 | 5.8643 | 121076319 | 4.3712 | -1 | Duplicate of previous benchmark
pocsag.O0 | 57167605 | 11690317 | 11690325 | 10493620 | 10493621 | 2360601 | 1142203 |  | 6.8433e-07 | 5.4478 | 45477280 | 4.3338 | -1
pocsag.O1 | 17888985 | 3670212 | 3554720 | 3450017 | 3450018 | 368500 | 50201 |  | 0.03249 | 5.1852 | 14334265 | 4.1548 | -1
pocsag.O2 | 15259991 | 3125814 | 3034221 | 2929518 | 2929519 | 365900 | 50201 |  | 0.030187 | 5.209 | 12225770 | 4.1733 | -1
pocsag.O3 | 14831591 | 3040214 | 2948521 | 2843818 | 2843819 | 365900 | 50201 |  | 0.031098 | 5.2154 | 11883070 | 4.1786 | -1
queens.O0 | 40147242 | 8022576 | 7998968 | 7684292 | 7684293 | 1130018 | 257476 |  | 0.0029514 | 5.2246 | 32148274 | 4.1836 | -1
queens.O1 | 28966547 | 5990323 | 5756108 | 5441434 | 5441435 | 953010 | 257474 |  | 0.04069 | 5.3233 | 23210439 | 4.2655 | -1
queens.O2 | 27567934 | 5705790 | 5477588 | 5162914 | 5162915 | 953010 | 257474 |  | 0.041661 | 5.3396 | 22090346 | 4.2787 | -1
queens.O3 | 27531658 | 5746164 | 5517962 | 5203288 | 5203289 | 714864 | 257474 |  | 0.041356 | 5.2912 | 22013696 | 4.2307 | -1
quicksort.O0 | 86436606 | 17494498 | 17422917 | 15536052 | 15536052 | 5244269 | 1553631 |  | 0.0041084 | 5.5636 | 69013689 | 4.4422 | 0
quicksort.O1 | 40234047 | 8517767 | 8306377 | 7597840 | 7597840 | 949617 | 375303 |  | 0.025449 | 5.2955 | 31927670 | 4.2022 | 0
quicksort.O2 | 38194800 | 7917674 | 7887241 | 7246561 | 7246561 | 930707 | 360175 |  | 0.0038585 | 5.2707 | 30307559 | 4.1823 | 0
quicksort.O3 | 38194800 | 7917674 | 7887241 | 7246561 | 7246561 | 930707 | 360175 |  | 0.0038585 | 5.2707 | 30307559 | 4.1823 | 0 | Duplicate of previous benchmark
Experimental Method Instruction cache disabled and data enabled Running a benchmark with NOPs with cache enabled I get a CPI of 4 (5 in the new GRSIM), with instruction cache disabled of 4 (5 in the new GRSIM) Instruction cache enabled and data disabled Running a benchmark with ld [%sp], %g0 I get a CPI of 3 with data cache disabled, of 6 with caches enabled: ???????? Running a benchmark with st %g0, [%fp + 0x4c] I get a CPI of 4 with data cache disabled, of 7 with caches enabled; ??????????? Measurements are all going nuts as we do not simulate caches in the current configuration of GRSIM, but I take that with the cache enabled all the above CPIs are 1. Note that all the results in this page have been taken with 1 cycle multiplier and divider: while this can hold for the multiplier, it does not make sense for the divider, but this was the only way of comparing with GRSIM. Also strange the fact that to get correct results I have to put 2 as store latency instead of 3
just nops | 49800124 | 9960025 | 9960029 | 9960024 | 9960024 | 0 | 3 |  | 4.0161e-07 | 5 | 39840095 | 4 | 0
increment_var | 178500124 | 39660025 | 39660029 | 29760024 | 29760024 | 9900000 | 9900003 |  | 1.0086e-07 | 5.998 | 138840095 | 4.6653 | 0
increment_reg | 49800124 | 9960021 | 9960030 | 9960025 | 9960025 | 0 | 3 |  | 9.0361e-07 | 5 | 39840094 | 4 | 0
just_load | 59700119 | 9960020 | 9960029 | 9960023 | 9960024 | 9900000 | 3 |  | 9.0361e-07 | 5.994 | 49740090 | 4.994 | -1
just_store | 69600119 | 19860020 | 19860029 | 9960023 | 9960024 | 0 | 9900003 |  | 4.5317e-07 | 6.9879 | 49740090 | 4.994 | -1
sum vars | 237900126 | 49560027 | 49560029 | 39660024 | 39660024 | 19800000 | 9900003 |  | 4.0355e-08 | 5.9985 | 188340097 | 4.7489 | 0
mult | 129000124 | 49560021 | 49560029 | 19860024 | 19860025 | 0 | 3 |  | 1.6142e-07 | 6.4955 | 79440095 | 4 | -1
div | 683400124 | 405960021 | 405960029 | 69360024 | 69360025 | 0 | 3 |  | 1.9706e-08 | 9.8529 | 277440095 | 4 | -1
call | 505200124 | 108960021 | 108960029 | 99060024 | 99060025 | 0 | 3 |  | 7.3421e-08 | 5.0999 | 396240095 | 4 | -1
mult_const | 79500124 | 39660005 | 39660029 | 9960024 | 9960029 | 0 | 3 |  | 6.0514e-07 | 7.9819 | 39840095 | 4 | -5